## CWS PROJECT
BILL OF QUANTITIES FOR GARSEN CLUSTER WATER PROJECT
|  | UNIT | QTY | RATE (Kshs) | AMOUNT (Kshs)
1 | Borehole Equipping
Allow for Supply and Installation of the following. The cost should include all the required fittings
1.1 | Pumps
1.1.1 | Supply and installation of a submersible pump with stainless steel impellers (complete with a 3 phase 2 kw motor) with a capacity to pump 5m3/hr against a head of 65m, preferably Grundfos or its equivallent.The cost shall include a 3phase control panel and cables to be used with a borehole depth of 26m. Punp house is located 50m away from the borehole. | Item | 1 |  | 0
1.2 | Supply and install the following
1.2.1 | 40mm diameter uPVC borehole pipes PN 16 | No | 9 |  | 0
1.3 | Borehole Surface Sundries
1.3.1 | Borehole cover plate 252mm external dia. with 3/4 " GI piezometer hole with plug. | No | 1 |  | 0
1.3.2 | GI Plug 25mm diameter | No | 1 |  | 0
1.3.3 | GI bend 25mm diameter | No | 2 |  | 0
1.3.4 | GI union 25mm diameter | No | 1 |  | 0
1.3.5 | Gate valve 63mm diameter peglar type or equivalent | No | 1 |  | 0
1.3.6 | GI reducer adaptor 25mm x 63mm | No | 1 |  | 0
1.3.7 | Non Return Valve 63mm Peglar spring type or equivalent | No | 1 |  | 0
1.3.8 | 63mm G.I. pipe | No | 1 |  | 0
1.3.9 | 63mm master meter (Zenner) complete with all necesarry fittings. The meter must be velocty dry dial type. | No | 1 |  | 0
1.3.10 | 63mm G.I. bends | No | 2 |  | 0
1.3.11 | 63mm G..I. Plain sockects | No | 2 |  | 0
1.3.12 | 110mm x 63mm G..I. reducing sockets | no | 1 |  | 0
1.3.13 | 110mm HDPE male adaptor | No | 1 |  | 0
1.3.14 | 110mm HDPE pipe PN 12.5 | LM | 40 |  | 0
1.3.15 | Fabicate, supply and install a G.I. Y-Tee. Price must inclusive of all necessary couplings and adaptotrs | item | 1 |  | 0
1.3.16 | 110mm non return valve | No | 1 |  | 0
1.4 | Electrical Sundries within a radius of 50m from borehole:
1.4.1 | Junction Box complete fittings | Item | 1 |  | 0
1.4.2 | 10mm2 × 4core armoured cable | m | 50 |  | 0
1.4.3 | Float Switch | No | 1 |  | 0
1.4.4 | Earth rod 1.2m c/w earth lead cables | set | 1 |  | 0
| TOTAL Bill No. 1 Carried to summary |  |  |  | 0
2 | BILL NO. 2: PIPELINES
2.1 | Pipeline (Rising Main)
2.1.1 | Excavate a 0.4m wide trench to a depth of 700mm and backfill after pipe laying. (using backhoe) | hrs | 24 |  | 0
2.1.2 | Supply, delivery to site and joint 110mm diameter HDPE pipes PN10 | LM | 2500 |  | 0
2.1.3 | Allow for electrofusion welding (EFW) for 110mm HDPE pipe joints | Joints | 50 |  | 0
2.1.4 | 110mm HDPE male adaptor | No | 6 |  | 0
2.1.5 | Saddle clamp 4'' x 2'' | No | 2 |  | 0
2.1.6 | 63mm Single orifice Air valves | No | 2 |  | 0
2.1.7 | 63mm gate valve | No | 2 |  | 0
2.1.8 | 63mm G.I nipple | No | 4 |  | 0
2.1.9 | Construct a 600mm x 600mm x 1200mm masonry valve chamber, plastered both surfaces and with a heavy gauge metallic cover (complete with locking mechanism and heavy duty padlock) hinged to frame | No | 2 |  | 0
2.1.10 | Supply and install 110mm G.I. pipes across road culverts | No | 10 |  | 0
2.1.11 | Supply and fix 110mm sliuce valves complete with all adaptors and fittings | No | 2 |  | 0
2.1.12 | 110mm GI Nipples | No | 4 |  | 0
2.1.13 | 110mm GI Bends | No | 8 |  | 0
2.1.14 | 110mm GI Plain Sockets | No | 14 |  | 0
2.1.15 | Bondex | kg | 1 |  | 0
2.1.16 | TOTAL Bill No. 2 Carried to summary |  |  |  | 0
3 | DISTRIBUTION SYSTEM
3.1 | Pipelines
3.1.1 | Excavate a 0.4m wide trench to a depth of 700mm and backfill after pipe laying. | hours | 8 |  | 0
3.1.2 | Supply, delivery to site and joint 63mm diameter HDPE pipes PN12.5 | LM | 600 |  | 0
3.1.3 | Allow for electrofusion welding (EFW) for 50mm HDPE pipe joints | Joints | 6 |  | 0
3.1.4 | Supply and install a 110mm x 63mm HDPE reducing Tee | item | 1 |  | 0
3.1.5 | Supply and install a 110mm x 90mm HDPE reducing coupling | No | 1 |  | 0
3.1.6 | Supply and install a 90mm x 63mm HDPE reducing coupling | No | 1 |  | 0
3.1.7 | Allow for relevant fittings and 63mm G.I. Pipes for connection an existing plastic tank on top of CGTR water kiosk | Item | 1 |  | 0
3.1.8 | Allow for relevant fittings and 63mm G.I. Pipes for connection an existing plastic tank at Bula Iftin A village | Item | 1 |  | 0
| TOTAL Bill No. 3 Distribution system - Carried to summary. |  |  |  | 0
SUMMARY
1 | Bill No. 1: Borehole Equiping |  |  |  | 0
2 | Bill No. 2: Pipeline (Rising Main) |  |  |  | 0
3 | Bill No. 3: Distribution System |  |  |  | 0
4 | SUB - TOTAL (Inclusive of Taxes) |  |  |  | 0
5 | TOTAL PROJECT COST |  |  |  | 0